## NR for NTN
Parameter | PDCCH | PDSCH | PUCCH | PUSCH
System configuration
s1. Frequency (GHz) | 2 | 2 | 2 | 2
s2. Constellation type | LEO | LEO | LEO | LEO
s3. Satellite beam diameter (km) | 50 | 50 | 50 | 50
s4. Satellite height (km) | 600 | 600 | 600 | 600
s5. UE antenna height (m) | 1.5 | 1.5 | 1.5 | 1.5
s6. Cell area reliability | 99 | 99 | 99 | 99
s7. Transmission bit rate (bits/s) | 64000 | 100 | 1000 | 3000
s8. Target packet error rate for the required SNR | 1 | 10 | 1 | 10
s9. Spectral efficiency (bit/s/Hz) | TBD | TBD | TBD | TBD
s10. Pathloss model (select from LoS or NLoS) | LOS | LOS | LOS | LOS
s11. UE speed (km/h) | 0 | 0 | 0 | 0
s12. Minimum elevation angle (degrees) | 30 | 30 | 30 | 30
Transmitter
t1. Number of transmit antennas | 1 | 1 | 1 | 1
t2. Number of transmit antenna ports | 1 | 1 | 1 | 1
t3. Total transmit power (dBm) | 43.3651 | 48.5939 | 23 | 23
t4. Transmit antenna gain (dBi) | 30 | 30 | 0 | 0
t5. EIRP (dBm) | 73.3651 | 78.5939 | 23 | 23
Receiver
r1. Number of Receive antennas | 2 | 2 | 1 | 1
r2. Number of Receive antennas ports | 1 | 1 | 1 | 1
r3. Receiver G/T (dB/K) | -33.62 | -33.62 | 1.1 | 1.1
r4. Occupied Channel bandwidth (Hz) | 8640000 | 28800000 | 180000 | 180000
r5. Required SNR (dB) | -15 | 0 | 0 | 0
r6. Receiver implementation margin (dB) | 2 | 2 | 0 | 2
r7. Hardware link budget | 181.9812 | 166.9812 | 170.1485 | 168.1485
Calculation of available pathloss
c1. Atmospheric loss (dB) | 0.1 | 0.1 | 0.1 | 0.1
c2.Shadow fading margin (dB) | 3 | 3 | 3 | 3
c3. Scintillation Loss (dB) | 2.2 | 2.2 | 2.2 | 2.2
c4. Polarization loss (dB) | 3 | 3 | 3 | 3
c5. Additional losses (dB) | 0 | 0 | 0 | 0
c6. Available pathloss for data channel (dB) | 173.6812 | 158.6812 | 161.8485 | 159.8485
Calculation of coverage margin
m1. Distance to the satellite at minimum elevation angle (km) | 1075.088 | 1075.088 | 1075.088 | 1075.088
m2 .Pathloss at minimum elevation angle (dB) | 159.0913 | 159.0913 | 159.0913 | 159.0913
m3. Coverage margin at minimum elevation angle (dB) | 14.59 | -0.41004 | 2.7572 | 0.75723

## eMTC for NTN
Parameter | MPDCCH | PDSCH | PUCCH | PUSCH
System configuration
s1. Frequency (GHz) | 2 | 2 | 2 | 2
s2. Constellation type | LEO | LEO | LEO | LEO
s3. Satellite beam diameter (km) | 50 | 50 | 50 | 50
s4. Satellite height (km) | 600 | 600 | 600 | 600
s5. UE antenna height (m) | 1.5 | 1.5 | 1.5 | 1.5
s6. Cell area reliability | 99 | 99 | 99 | 99
s7. Transmission bit rate (bits/s) | 44 | 100 | 15 | 100
s8. Target packet error rate for the required SNR | 1 | 10 | 1 | 10
s9. Spectral efficiency (bit/s/Hz) | TBD | TBD | TBD | TBD
s10. Pathloss model (select from LoS or NLoS) | LOS | LOS | LOS | LOS
s11. UE speed (km/h) | 0 | 0 | 0 | 0
s12. Minimum elevation angle (degrees) | 30 | 30 | 30 | 30
Transmitter
t1. Number of transmit antennas | 1 | 1 | 1 | 1
t2. Number of transmit antenna ports | 1 | 1 | 1 | 1
t3. Total transmit power (dBm) | 34.3342 | 34.3342 | 23 | 23
t4. Transmit antenna gain (dBi) | 30 | 30 | 0 | 0
t5. EIRP (dBm) | 64.3342 | 64.3342 | 23 | 23
Receiver
r1. Number of Receive antennas | 1 | 1 | 1 | 1
r2. Number of Receive antennas ports | 1 | 1 | 1 | 1
r3. Receiver G/T (dB/K) | -33.62 | -33.62 | 1.1 | 1.1
r4. Occupied Channel bandwidth (Hz) | 1080000 | 1080000 | 180000 | 180000
r5. Required SNR (dB) | -15 | 0 | 26.91 | 0
r6. Receiver implementation margin (dB) | 2 | 2 | 0 | 2
r7. Hardware link budget | 181.9812 | 166.9812 | 143.2385 | 168.1485
Calculation of available pathloss
c1. Atmospheric loss (dB) | 0.1 | 0.1 | 0.1 | 0.1
c2.Shadow fading margin (dB) | 3 | 3 | 3 | 3
c3. Scintillation Loss (dB) | 2.2 | 2.2 | 2.2 | 2.2
c4. Polarization loss (dB) | 3 | 3 | 3 | 3
c5. Additional losses (dB) | 0 | 0 | 0 | 0
c6. Available pathloss for data channel (dB) | 173.6812 | 158.6812 | 134.9385 | 159.8485
Calculation of coverage margin
m1. Distance to the satellite at minimum elevation angle (km) | 1075.088 | 1075.088 | 1075.088 | 1075.088
m2 .Pathloss at minimum elevation angle (dB) | 159.0913 | 159.0913 | 159.0913 | 159.0913
m3. Coverage margin at minimum elevation angle (dB) | 14.59 | -0.41004 | -24.1528 | 0.75723

## NB-IoT for NTN
Parameter | NPDCCH | NPDSCH | NPUSCH format 2 | NPUSCH
System configuration
s1. Frequency (GHz) | 2 | 2 | 2 | 2
s2. Constellation type | LEO | LEO | LEO | LEO
s3. Satellite beam diameter (km) | 50 | 50 | 50 | 50
s4. Satellite height (km) | 600 | 600 | 600 | 600
s5. UE antenna height (m) | 1.5 | 1.5 | 1.5 | 1.5
s6. Cell area reliability | 99 | 99 | 99 | 99
s7. Transmission bit rate (bits/s) | 44 | 100 | 15 | 100
s8. Target packet error rate for the required SNR | 1 | 10 | 1 | 10
s9. Spectral efficiency (bit/s/Hz) | TBD | TBD | TBD | TBD
s10. Pathloss model (select from LoS or NLoS) | LOS | LOS | LOS | LOS
s11. UE speed (km/h) | 0 | 0 | 0 | 0
s12. Minimum elevation angle (degrees) | 30 | 30 | 30 | 30
Transmitter
t1. Number of transmit antennas | 1 | 1 | 1 | 1
t2. Number of transmit antenna ports | 1 | 1 | 1 | 1
t3. Total transmit power (dBm) | 26.5527 | 26.5527 | 23 | 23
t4. Transmit antenna gain (dBi) | 30 | 30 | 0 | 0
t5. EIRP (dBm) | 56.5527 | 56.5527 | 23 | 23
Receiver
r1. Number of Receive antennas | 1 | 1 | 1 | 1
r2. Number of Receive antennas ports | 1 | 1 | 1 | 1
r3. Receiver G/T (dB/K) | -33.62 | -33.62 | 1.1 | 1.1
r4. Occupied Channel bandwidth (Hz) | 180000 | 180000 | 15000 | 15000
r5. Required SNR (dB) | -15 | 0 | 26.91 | 0
r6. Receiver implementation margin (dB) | 2 | 2 | 0 | 2
r7. Hardware link budget | 181.9812 | 166.9812 | 154.0303 | 178.9403
Calculation of available pathloss
c1. Atmospheric loss (dB) | 0.1 | 0.1 | 0.1 | 0.1
c2.Shadow fading margin (dB) | 3 | 3 | 3 | 3
c3. Scintillation Loss (dB) | 2.2 | 2.2 | 2.2 | 2.2
c4. Polarization loss (dB) | 3 | 3 | 3 | 3
c5. Additional losses (dB) | 0 | 0 | 0 | 0
c6. Available pathloss for data channel (dB) | 173.6812 | 158.6812 | 145.7303 | 170.6403
Calculation of coverage margin
m1. Distance to the satellite at minimum elevation angle (km) | 1075.088 | 1075.088 | 1075.088 | 1075.088
m2 .Pathloss at minimum elevation angle (dB) | 159.0913 | 159.0913 | 159.0913 | 159.0913
m3. Coverage margin at minimum elevation angle (dB) | 14.59 | -0.41004 | -13.361 | 11.549

## (To be removed) IMT-2020 TN
Item |  |  | DL | [5 empty] | UL
| NPDSCH (LOS) | NPDCCH (LOS) | NPDSCH (NLOS) | NPDCCH (NLOS) | NPDSCH (NLOS O-to-I) | NPDCCH (NLOS O-to-I) | NPUSCH format 1 (LOS) | PUSCH format2 (LOS) | NPUSCH (NLOS) | NPUSCH Format 2 (NLOS) | NPUSCH (NLOS O-to-I) | NPUSCH Format 2 (NLOS O-to-I)
System configuration
Carrier frequency (GHz) | 0.7 | 0.7 | 0.7 | 0.7 | 0.7 | 0.7 | 0.7 | 0.7 | 0.7 | 0.7 | 0.7 | 0.7
BS antenna heights (m) | 25 | 25 | 25 | 25 | 25 | 25 | 25 | 25 | 25 | 25 | 25 | 25
UT antenna heights (m) | 1.5 | 1.5 | 1.5 | 1.5 | 1.5 | 1.5 | 1.5 | 1.5 | 1.5 | 1.5 | 1.5 | 1.5
Cell area reliability(1) for control channel (%) (Please specify how it is calculated.) (See 3GPP note at bottom of the table (i) ) | - | 99% | - | 99% | - | 99% | - | 99% | - | 99% | - | 99%
Cell area reliability(1) for data channel (%) (Please specify how it is calculated.) (See 3GPP note at bottom of the table (i) ) | 99% | - | 99% | - | 99% | - | 99% | - | 99% | - | 99% | -
Transmission bit rate for control channel (bit/s) | - | 89 | - | 44 | - | 44 |  | 15 |  | 15 |  | 15
Transmission bit rate for data channel (bit/s) | 360 | - | 180 | - | 180 | - | 180 | - | 180 | - | 180 | -
Target packet error rate for the required SNR in item (19a) for control channel | - | 1% | - | 1% | - | 1% | - | 1% | - | 1% | - | 1%
Target packet error rate for the required SNR in item (19b) for data channel | 10% | - | 10% | - | 10% | - | 10% | - | 10% | - | 10% | -
Spectral efficiency(2) (bit/s/Hz) | 0.002 | - | 0.001 | - | 0.001 | - | 0.012 | - | 0.012 | - | 0.012 | -
Pathloss model(3) (select from LoS or NLoS) | LOS | LOS | NLOS | NLOS | NLOS O-to-I | NLOS O-to-I | LOS | LOS | LOS | LOS | LOS | LOS
UE speed (km/h) | 3 | 3 | 3 | 3 | 3 | 3 | 3 | 3 | 3 | 3 | 3 | 3
Feeder loss (dB) | 3 | 3 | 3 | 3 | 3 | 3 | 3 | 3 | 3 | 3 | 3 | 3
Transmitter
(1) Number of transmit antennas. (The number shall be within the indicated range in § 8.4 of Report ITU-R M.2412-0) | 16 | 16 | 16 | 16 | 16 | 16 | 1 | 1 | 1 | 1 | 1 | 1
(1bis) Number of transmit antenna ports | 2 | 2 | 2 | 2 | 2 | 2 | 23 | 23 | 23 | 23 | 23 | 23
(2) Maximal transmit power per antenna (dBm) | 23 | 23 | 23 | 23 | 23 | 23 | 23 | 23 | 23 | 23 | 23 | 23
(3) Total transmit power = function of (1) and (2) (dBm) (The value shall not exceed the indicated value in § 8.4 of Report ITU-R M.2412-0) | 35.0412 | 35.0412 | 35.0412 | 35.0412 | 35.0412 | 35.0412 | 23 | 23 | 23 | 23 | 23 | 23
(4) Transmitter antenna gain (dBi) | 8 | 8 | 8 | 8 | 8 | 8 | 0 | 0 | 0 | 0 | 0 | 0
(5) Transmitter array gain (depends on transmitter array configurations and technologies such as adaptive beam forming, CDD (cyclic delay diversity), etc.) (dB) | 9.0309 | 9.0309 | 9.0309 | 9.0309 | 9.0309 | 9.0309 | 0 | 0 | 0 | 0 | 0 | 0
(6) Control channel power boosting gain (dB) | 0 | 0 | 0 | 0 | 0 | 0 | 0 | 0 | 0 | 0 | 0 | 0
(7) Data channel power loss due to pilot/control boosting (dB) | 0 | 0 | 0 | 0 | 0 | 0 | 0 | 0 | 0 | 0 | 0 | 0
(8) Cable, connector, combiner, body losses, etc. (enumerate sources) (dB) (feeder loss must be included for and only for downlink) | 3 | 3 | 3 | 3 | 3 | 3 | 0 | 0 | 0 | 0 | 0 | 0
(9a) Control channel EIRP = (3) + (4) + (5) + (6) – (8) dBm | 49.0721 | 49.0721 | 49.0721 | 49.0721 | 49.0721 | 49.0721 | 23 | 23 | 23 | 23 | 23 | 23
(9b) Data channel EIRP = (3) + (4) + (5) – (7) – (8) dBm | 49.0721 | 49.0721 | 49.0721 | 49.0721 | 49.0721 | 49.0721 | 23 | 23 | 23 | 23 | 23 | 23
Receiver
(10) Number of receive antennas (The number shall be within the indicated range in § 8.4 of Report ITU-R M.2412-0) | 1 | 1 | 1 | 1 | 1 | 1 | 32 | 32 | 32 | 32 | 32 | 32
(10bis) Number of receive antenna ports | 1 | 1 | 1 | 1 | 1 | 1 | 4 | 4 | 4 | 4 | 4 | 4
(11) Receiver antenna gain (dBi) | 0 | 0 | 0 | 0 | 0 | 0 | 8 | 8 | 8 | 8 | 8 | 8
(11bis) Receiver array gain (depends on transmitter array configurations and technologies such as adaptive beam forming, etc.) (dB) | 0 | 0 | 0 | 0 | 0 | 0 | 9.0309 | 9.0309 | 9.0309 | 9.0309 | 9.0309 | 9.0309
(12) Cable, connector, combiner, body losses, etc. (enumerate sources) (dB) (feeder loss must be included for and only for uplink) | 0 | 0 | 0 | 0 | 0 | 0 | 3 | 3 | 3 | 3 | 3 | 3
(13) Receiver noise figure (dB) | 7 | 7 | 7 | 7 | 7 | 7 | 5 | 5 | 5 | 5 | 5 | 5
(14) Thermal noise density (dBm/Hz) | -174 | -174 | -174 | -174 | -174 | -174 | -174 | -174 | -174 | -174 | -174 | -174
(15a) Receiver interference density for control channel (dBm/Hz) (See 3GPP note at bottom of the table (i) ) | - | -177 | - | -177 | - | -177 | - | -177 | - | -177 | - | -177
(15b) Receiver interference density for data channel (dBm/Hz) | -177 | - | -177 | - | -177 | - | -177 | - | -177 | - | -177 | -
(16a) Total noise plus interference density for control channel = 10 log (10^(((13) + (14))/10) + 10^((15a)/10)) dBm/Hz (See 3GPP note at bottom of the table (i) ) | - | -166.5861 | - | -166.5861 | - | -166.5861 | - | -168.3611 | - | -168.3611 | - | -168.3611
(16b) Total noise plus interference density for data channel = 10 log (10^(((13) + (14))/10) + 10^((15b)/10)) dBm/Hz (See 3GPP note at bottom of the table (i) ) | -166.5861 | - | -166.5861 | - | -166.5861 | - | -168.3611 | - | -168.3611 | - | -168.3611 | -
(17a) Occupied channel bandwidth for control channel (for meeting the requirements of the traffic type) (Hz) | - | 180000 | - | 180000 | - | 180000 | - | 15000 | - | 15000 | - | 15000
(17b) Occupied channel bandwidth for data channel (for meeting the requirements of the traffic type) (Hz) | 180000 | - | 180000 | - | 180000 | - | 15000 | - | 15000 | - | 15000 | -
(18a) Effective noise power for control channel = (16a) + 10 log((17a)) dBm | - | -114.0333 | - | -114.0333 | - | -114.0333 | - | -126.6002 | - | -126.6002 | - | -126.6002
(18b) Effective noise power for data channel = (16b) + 10 log((17b)) dBm | -114.0333 | - | -114.0333 | - | -114.0333 | - | -126.6002 | - | -126.6002 | - | -126.6002 | -
(19a) Required SNR for the control channel (dB) | - | -17.2 | - | -16.7 | - | -16.7 | - | -17.9 | - | -16 | - | -16
(19b) Required SNR for the data channel (dB) | -16.9 | - | -17.7 | - | -17.7 | - | -17.6 | - | -16.6 | - | -16.6 | -
(20) Receiver implementation margin (dB) | 2 | 2 | 2 | 2 | 2 | 2 | 2 | 2 | 2 | 2 | 2 | 2
(21a) H-ARQ gain for control channel (dB) | - | 0 | - | 0 | - | 0 | - | 0 | - | 0 | - | 0
(21b) H-ARQ gain for data channel (dB) | 0 | - | 0 | - | 0 | - | 0 | - | 0 | - | 0 | -
(22a) Receiver sensitivity for control channel = (18a) + (19a) + (20) – (21a) dBm | - | -129.2333 | - | -128.7333 | - | -128.7333 | - | -142.5002 | - | -140.6002 | - | -140.6002
(22b) Receiver sensitivity for data channel = (18b) + (19b) + (20) – (21b) dBm | -128.9333 | - | -129.7333 | - | -129.7333 | - | -142.2002 | - | -141.2002 | - | -141.2002 | -
(23a) Hardware link budget for control channel = (9a) + (11) + (11bis) − (22a) dB | - | 178.3054 | - | 177.8054 | - | 177.8054 | - | 182.5311 | - | 180.6311 | - | 180.6311
(23b) Hardware link budget for data channel = (9b) + (11) + (11bis) − (22b) dB | 178.0054 | - | 178.8054 | - | 178.8054 | - | 182.2311 | - | 181.2311 | - | 181.2311 | -
Calculation of available pathloss
(24) Lognormal shadow fading std deviation (dB) | 4 | 4 | 6 | 6 | 7 | 7 | 4 | 4 | 6 | 6 | 7 | 7
(25a) Shadow fading margin for control channel (function of the cell area reliability and (24)) (dB) | - | 6.3 | - | 10.26 | - | 18.34 | - | 6.3 | - | 10.26 | - | 18.34
(25b) Shadow fading margin for data channel (function of the cell area reliability and (24)) (dB) | 6.3 | - | 10.26 | - | 18.34 | - | 6.3 | - | 10.26 | - | 18.34 | -
(26) BS selection/macro-diversity gain (dB) | 0 | 0 | 0 | 0 | 0 | 0 | 0 | 0 | 0 | 0 | 0 | 0
(27) Penetration margin (dB) | 0 | 0 | 0 | 0 | 21.9167 | 21.9167 | 0 | 0 | 0 | 0 | 21.9167 | 21.9167
(28) Other gains (dB) (if any please specify) | 0 | 0 | 0 | 0 | 0 | 0 | 0 | 0 | 0 | 0 | 0 | 0
(29a) Available path loss for control channel = (23a) – (25a) + (26) – (27) + (28) – (12) dB | - | 172.0054 | - | 167.5454 | - | 137.5488 | - | 173.2311 | - | 167.3711 | - | 137.3744
(29b) Available path loss for data channel = (23b) – (25b) + (26) – (27) + (28) – (12) dB | 171.7054 | - | 168.5454 | - | 138.5488 | - | 172.9311 | - | 167.9711 | - | 137.9744 | -
Range/coverage efficiency calculation
(30a) Maximum range for control channel (based on (29a) and according to the system configuration section of the link budget) (m) | - | 40174.0084 |  | 10472.4234 | - | 1788.2984 | - | 43110.7575 |  | 10365.375 |  | 1770.0155
(30b) Maximum range for data channel (based on (29b) and according to the system configuration section of the link budget) (m) | 39486.1838 | - | 11107.9995 | - | 1896.8487 | - | 42372.6526 | - | 10738.3664 | - | 1833.7191 | -
(31a) Coverage Area for control channel = (π (30a)2) (m2/site) | - | 5070376446.1142 | - | 344543655.0954 | - | 10046848.7385 | - | 5838767488.8944 | - | 337535852.3641 | - | 9842467.8523
(31b) Coverage Area for data channel = (π (30b)2) (m2/site) | 4898241563.678 | - | 387633740.8691 | - | 11303560.7577 | - | 5640546405.9637 | - | 362264940.3486 | - | 10563685.7736 | -